## comparison
| Axial rotation | Image resolution | Multi positioning | Modularity | Ease of assembly | In-built temperature control | Autonomous mode | Suitability for remote control | Price | Material | Reference
Lightsheet/Open SPIM | yes | + | + | + | + | ? | + | ? | $$$ | Metal | https://www.ncbi.nlm.nih.gov/pubmed/19465594
https://www.ncbi.nlm.nih.gov/pubmed/23749300
https://www.ncbi.nlm.nih.gov/pubmed/23749304
VAST (Union Biometrica) | yes | +++ | +++ | + | - | no | + | ++ | $$$ | Metal | https://www.ncbi.nlm.nih.gov/pubmed/20639868
https://www.ncbi.nlm.nih.gov/pubmed/22159032
https://www.ncbi.nlm.nih.gov/pubmed/23403568
Other custom-made devices | yes | ++ | - | ++ | ++ | ? | ? | ? | $$ | Metal | https://www.ncbi.nlm.nih.gov/pubmed/25946260
https://www.ncbi.nlm.nih.gov/pubmed/24023880
https://www.ncbi.nlm.nih.gov/pubmed/28700724
Magnetic and acoustic based devices | yes | ++ | - | + | + | ? | ? | ? | $$ | Metal | https://pubmed.ncbi.nlm.nih.gov/30487638/
https://www.ncbi.nlm.nih.gov/pubmed/33602914
iCat | yes | +++ | ++ | +++ | +++ | yes | +++ | +++ | $ | 3D printed | https://github.com/osvobo/iCat/

## components
|  |  | Option 1 |  |  | Option 2
| Item | Quantity | Price | Hyperlink | Note | Price | Hyperlink | Note |  | Option 1 | Option 2
Electronics | Arduino Uno Rev3 | 1 | 27.6 | https://www.amazon.com/Arduino-A000066-ARDUINO-UNO-R3/dp/B008GRTSV6 | - | 26.71 | https://www.aliexpress.us/item/3256805071306083.html | - | Electronics | 175.1 | 128.45
| Arducam | 1 | 39.99 | https://www.amazon.com/Arducam-Module-Camera-Arduino-Mega2560/dp/B013JUKZ48/ | - | 63 | https://www.alibaba.com/product-detail/ARDUCAM-5MP-PLUS-OV5642-MINI-CAM_1600630833583.html | - | Accessories | 222.4 | 62.18
| IRF520 Driver Module | 1 | 4.47 | https://www.ebay.com/itm/253658203940 | - | 0.52 | https://www.aliexpress.com/item/32967974360.html | - | Wiring | 57.24 | 28.62
| CNC Shield V3 | 1 | 7.99 | https://www.amazon.com/WWZMDiB-CNC-Shield-V3-Engraving/dp/B0BQDW1H8Z/ | - | 2.41 | https://www.aliexpress.com/item/1005002756457153.html | - | 3D printing (incl. printer) | 627.84 | 696.8
| DRV8825 Stepper Motor Driver | 2 | 19.98 | https://www.amazon.com/Teyleten-Robot-Printer-DRV8825-StepStick/dp/B0CP92T4QR/ | - | 3.76 | https://www.aliexpress.com/item/1005006133851072.html | - | 3D printing (filament only) | 115.84 | 47.8
| 17HS2408 Stepper Motor | 2 | 33.86 | https://www.amazon.com/Printer-17HS2408-Stepper-Certification-4-Lead/dp/B098L2R5M4/ | - | 18.32 | https://www.aliexpress.com/item/1005005074685168.html | - | Tools | 69.76 | 30.2
| Peltier plate module TEC1-12706 | 1 | 9.79 | https://www.amazon.com/HiLetgo-TEC1-12706-Semiconductor-Refrigeration-Thermoelectric/dp/B00M1PM7H6/ | - | 3.23 | https://www.aliexpress.com/item/1005006080475551.html | - | TOTAL (incl. printer) | 1152.34 | 946.25
| NTC Thermistor 10K 1% 3950 | 1 | 2.39 | https://www.ebay.com/itm/315179700963 | - | 0.36 | https://www.aliexpress.com/item/1005002882657685.html | - | TOTAL (iCat) | 640.34 | 297.25
| 4.7 kOhm resistor | 1 | 5.49 | https://www.amazon.com/EDGELEC-Resistor-Tolerance-Resistance-Optional/dp/B07HDFLWNB | 100 pcs | 1.53 | https://www.aliexpress.com/item/1005005669886834.html | 100 pcs
| 10 kOhm resistor | 1 | 5.49 | https://www.amazon.com/EDGELEC-Resistor-Tolerance-Resistance-Optional/dp/B07HDFLWNB | 100 pcs | 1.52 | https://www.aliexpress.com/item/1005005669886834.html | 100 pcs
| 10K Ohm potentiometer | 1 | 9.29 | https://www.amazon.com/HiLetgo-Single-Joint-Potentiometer-Variable-Resistors/dp/B00MCK7JMS/ | 20 pcs | 1.73 | https://www.aliexpress.com/item/1005006259158854.html | 5 pcs
| 3W High Power LED Module LED with PCB Chassis for Arduino | 1 | 0.99 | https://www.ebay.com/itm/255345211017 | - | 1.57 | https://www.aliexpress.com/item/1005006127462938.html | -
| 12V 3A Power Supply | 1 | 7.77 | https://www.amazon.com/Power-Supply12Volt-Adapter-Connectivity-Devices/dp/B0BMPYVBDT/ | - | 3.79 | https://www.aliexpress.com/item/1005005815301733.html | -
Accessories | GT2 Pulley 16 Teeth 5mm bore 6 mm width | 1 | 6.99 | https://www.amazon.com/WINSINN-Aluminum-Synchronous-Timing-Printer/dp/B077GMR328/r | 5 pcs | 1.78 | https://www.aliexpress.com/item/32781681772.html | -
| GT2 Idler 20 Teeth 5mm bore 3 mm width without teeth | 1 | 7.29 | https://www.amazon.com/HJ-Garden-Aluminium-Synchronous-Mechanical/dp/B07LGTSYQ5/ | 2 pcs | 0.6 | https://www.aliexpress.com/item/32890073873.html | -
| GT2 Open Timing Belt 2mm Pitch 6mm Width | 1 | 9.99 | https://www.amazon.com/SIMAX3D-Alumium-20teeth-3D-Printer/dp/B07TZZ2YCS/ | 5 meters | 3.74 | https://www.aliexpress.com/item/32921042288.html | -
| MGN9H 100mm linear guide rail with carriage | 1 | 11.47 | https://www.amazon.com/100mm-Miniature-Bearing-Linear-Motion/dp/B07MR1S43Z/ | - | 5.93 | https://www.aliexpress.com/item/1000007480470.html | -
| Stainless Steel DIN912 Hexagon Hex Socket Head Cap Allen Bolt Screw, M3x4, M3x5, M3x6, M3x14 | 4 | 35.06 | https://www.amazon.com/Ochoos-Stainless-DIN912-Hexagon-Socket/dp/B07R68NQYP/ | - | 7.2 | https://www.aliexpress.com/item/10000139502321.html | 3x50 pcs
| M3 hex nut | 1 | 8.99 | https://www.amazon.com/Mriuuod-Hex-M3-Nuts-Replacement/dp/B0CR3S4MZT/ | 100 pcs | 4.5 | https://www.aliexpress.com/item/1005003241995713.html | 10x10 pcs
| Microscope Cover Glass, 24x40mm | 1 | 10 | https://www.amazon.com/Microscope-Cover-Glass-24x40mm-thickness/dp/B00CD80JI0/ | 100 pcs | 3 | https://www.alibaba.com/product-detail/Medical-Micro-18x18-20x20-22x22-24x24_1600166160763.html | 10 pcs
| Lubricant in the syringe | 1 | 19.99 | https://www.amazon.com/Krytox-GPL-205-GD0-Lubricant-GPL-205-Mechanical-Stabilizers/dp/B0CQV2TXLB/ | - | 23 | https://www.allworldmachinery.com/itemdetail/?itemCode=NBU-15%20%2830CC%20SYRINGE%29 | -
| Sleeving Cord Protector, 6-12 mm | 1 | 8.99 | https://www.amazon.com/Alex-Tech-10ft-Protector-Sleeving/dp/B07FW3GTXB/ | 10 ft | 2.9 | https://www.aliexpress.com/item/1005003923351753.html | 1/3 meter
| Neodymium Magnet 5mm x 2mm | 1 | 6.99 | https://www.amazon.com/Magnets-Refrigerator-Neodymium-Whiteboard-Kitchen/dp/B0CCXY6WBR/ | 50 pcs | 0.92 | https://www.aliexpress.com/item/1005002285099311.html | 50 pcs
| FEP tube clear 0.8 I.D./1.2 O.D. | 1 | 66.75 | https://www.proliquid.de/index.php?Schlauchfinder | 25 meters | 1 | https://www.alibaba.com/product-detail/Small-size-clear-FEP-tube-and_62201607168.html | 10 meters, this source has not been tested
| FEP tube clear - other sizes | 1 | 22.3 | https://www.bola.de/en/tubing-bola?c=179 | 5 meters | - | -
| Silicon rubber tube 1x2 mm | 1 | 7.59 | https://www.amazon.com/Quickun-Silicone-Brewing-Kegerator-Aquaponics/dp/B08JQQ68R7/ | 3 meters | 7.61 | https://www.aliexpress.com/item/32999887844.html | -
Wiring | Male Female Plug 12V DC Power Pigtail Cable Jack | 1 | 11.89 | https://www.amazon.com/43x2pcs-Connector-Security-Surveillance-MILAPEAK/dp/B07CWQPPTW/ | 10+10 pcs | 11.71 | https://www.aliexpress.com/item/1005004599068177.html | 5 pcs
| Female And Male DC Connectors 2.1x5.5mm | 1 | 0 | https://www.amazon.com/43x2pcs-Connector-Security-Surveillance-MILAPEAK/dp/B07CWQPPTW/ | 10+10 pcs | 2.27 | https://www.aliexpress.com/item/1005005601514426.html | 5+5 pcs
| Crimp Terminals Set Kit | 1 | 6.95 | https://www.amazon.com/Electrical-Terminals-Connectors-0-5-2-5mm2-Inflaming/dp/B078S6SMQ2/ | - | 3.62 | https://www.aliexpress.com/item/32977835401.html | -
| Dupont Line M-M + F-M + F-F Jumper Wire 10cm, 20CM | 2 | 18.98 | https://www.amazon.com/Solderless-Multicolor-Electronic-Breadboard-Protoboard/dp/B09FPJ9TSP/ | - | 6.54 | https://www.aliexpress.com/item/1005006127479576.html | 3 sets/pc
| WAGO Terminals Series Splicing Connector 221-413 | 1 | 11.44 | https://www.ebay.com/itm/224381797069 | 10 pcs | 2.09 | https://www.aliexpress.com/item/1005005235755503.html | 10 pcs
| Mini Solderless Prototype Breadboard | 1 | 7.98 | https://www.amazon.com/Gikfun-Solderless-Prototype-Breadboard-Arduino/dp/B0146MGBWI/ | 7 pcs | 2.39 | https://www.aliexpress.com/item/1005006440382823.html | 7 pcs
| Black Jumper Caps | 1 | 5.48 | https://www.amazon.com/ZYAMY-2-54mm-Standard-Circuit-Connection/dp/B077957RN7/ | 30 pcs | 0.39 | https://www.aliexpress.com/item/1005005414075962.html | 100 pcs
3D print | 3D printer | 1 | 512 | https://www.prusa3d.com/en/product/original-prusa-mini-semi-assembled-3d-printer-4/ | - | 649 | https://www.amazon.com/PRUSA-ORIGINAL-MINI-Semi-Assembled/dp/B0933LV2JW/ | -
| 3D Printer Filament 1.75mm - transparent, black | 2 | 115.84 | https://www.prusa3d.com/en/category/pla/ | - | 47.8 | https://www.amazon.com/SUNLU-Filament-Transparent-Dimensional-Accuracy/dp/B07ZNG4L9P/ | -
Tools | Pipette Pump 10ml | 1 | 8.99 | https://www.amazon.com/ONiLAB-Pipette-Scientific-Disposable-Pipettes/dp/B0B1QB53F8/ | - | 0.49 | https://www.aliexpress.com/item/1005005171730265.html | -
| Borosilicate Glass Pasteur Pipettes | 1 | 36.62 | https://www.amazon.com/Kimble-883350-0009-Borosilicate-Pipettes-Disposable/dp/B015145GM6/ | 250 pcs | 8.21 | https://www.aliexpress.com/item/4000432467039.html | 10 pcs
| Crimping Tools SN-58B + 4 jaws | 1 | 18.98 | https://www.amazon.com/dp/B0BX44TF3R/ | - | 21.01 | https://www.aliexpress.com/item/1005005940788522.html | -
| Screwdriver Set | 1 | 5.17 | https://www.amazon.com/Screwdriver-Precision-Electronics-Eyeglasses-tasainu/dp/B0BQFG32DV/ | - | 0.49 | https://www.aliexpress.com/item/1005005449368419.html | -
Prices are only approximate and links mainly serve for quick reference
Multiple pieces are included within 1 item most of the time
Purchasing through local stores or other suppliers (www.mouser.com) is recommended
Note on E3: [Komentář ve vlákně] Vaše verze aplikace Excel vám umožňuje číst tento komentář ve vlákně, ale jakékoli jeho úpravy se odeberou, pokud se soubor otevře v novější verzi aplikace Excel. Další informace: https://go.microsoft.com/fwlink/?linkid=870924 Komentář: Valid on 21.3.2024
Note on H3: [Komentář ve vlákně] Vaše verze aplikace Excel vám umožňuje číst tento komentář ve vlákně, ale jakékoli jeho úpravy se odeberou, pokud se soubor otevře v novější verzi aplikace Excel. Další informace: https://go.microsoft.com/fwlink/?linkid=870924 Komentář: Valid on 21.3.2024
Note on C28: [Komentář ve vlákně] Vaše verze aplikace Excel vám umožňuje číst tento komentář ve vlákně, ale jakékoli jeho úpravy se odeberou, pokud se soubor otevře v novější verzi aplikace Excel. Další informace: https://go.microsoft.com/fwlink/?linkid=870924 Komentář: https://huiskenlab.com/sample-mounting/
Note on E33: [Komentář ve vlákně] Vaše verze aplikace Excel vám umožňuje číst tento komentář ve vlákně, ale jakékoli jeho úpravy se odeberou, pokud se soubor otevře v novější verzi aplikace Excel. Další informace: https://go.microsoft.com/fwlink/?linkid=870924 Komentář: See above

## pinout diagram
Arduino Pin Number | Input/Output | Function | CNC Shield Pin | iCat Pin | Pinout diagram of CNC shield:
0 | Digital I/O | RX (Serial Input)
1 | Digital I/O | TX (Serial Output)
2 | Digital I/O |  | STEP X | Driver - STEP X
3 | Digital I/O | PWM | STEP Y | MOSFET - PWM
4 | Digital I/O |  | STEP Z | Driver - STEP Y
5 | Digital I/O | PWM | DIR X | Driver - DIR X
6 | Digital I/O | PWM | DIR Y | LED - PWM
7 | Digital I/O |  | DIR Z | Driver - DIR Y
8 | Digital I/O |  | EN | Driver - EN
9 | Digital I/O | PWM | X Endstop
10 | Digital I/O | PWM | Y Endstop | Arducam - CS
11 | Digital I/O | PWM | Z Endstop | Arducam - MOSI
12 | Digital I/O |  | SpnEn | Arducam - MISO
13 | Digital I/O |  | SpnDir | Arducam - SCK
A0 | Analog Input, Digital I/O |  | Abort | Thermistor - NTC
A1 | Analog Input, Digital I/O |  | Hold | Zeiss - IN
A2 | Analog Input, Digital I/O |  | Resume
A3 | Analog Input, Digital I/O |  | Coolant
A4 | Analog Input, Digital I/O |  | SDA | Arducam - SDA
A5 | Analog Input, Digital I/O |  | SCL | Arducam - SCL
AREF | Analog Input | Analog Reference
GND |  | Ground
RESET |  | Reset
3.3V |  | 3.3V Output
5V |  | 5V Output
VIN |  | Voltage Input